## Pico-Scale Technology Demo
Total Theoretical Energy Storage of Gravity-Fed Water |  |  |  | Battery | mAh | Volts | Wh
p (water density kg/Liter) | 0.998 | p (water density kg/Liter) | 0.998 | AAA | 1000 | 1.5 | 1.5
g (gravity constant m/s²) | 9.8 | g (gravity constant m/s²) | 9.8 | AA | 2400 | 1.5 | 3.6
V (volume in gallons) | 330 | V (volume in Liters) | 1249.1853 | C | 6000 | 1.5 | 9
h (height / head in feet) | 4.5 | h (height in meters) | 1.3715 | Cell LiPo | 4000 | 3.8 | 15.2
|  | Total Energy (Joules) | 16756.749 | 12V Auto | 50000 | 12 | 600
|  | Watt-hours (Wh) | 4.6547 | Tesla PW3 |  |  | 13500
Theoretical Power Capacity & Run-Time
n (turbine efficiency %) | 74
Q discharge flow rate (m³/s) | 0.0165 | 2" NPT PVC
Power Capacity (Watts) | 163.7867
Run-Time (Seconds) | 75.7082

## 30k Gallon Pool @ 12-feet
Total Theoretical Energy Storage of Gravity-Fed Water |  |  |  | Battery | mAh | Volts | Wh
p (water density kg/Liter) | 0.998 | p (water density kg/Liter) | 0.998 | AAA | 1000 | 1.5 | 1.5
g (gravity constant m/s²) | 9.8 | g (gravity constant m/s²) | 9.8 | AA | 2400 | 1.5 | 3.6
V (volume in gallons) | 30000 | V (volume in Liters) | 113562.3 | C | 6000 | 1.5 | 9
h (height / head in feet) | 12 | h (height in meters) | 3.6574 | Cell LiPo | 4000 | 3.8 | 15.2
|  | Total Energy (Joules) | 4062242.1905 | 12V Auto | 50000 | 12 | 600
|  | Watt-hours (Wh) | 1128.4006 | Tesla PW3 |  |  | 13500
Theoretical Power Capacity & Run-Time
n (turbine efficiency %) | 74
Q discharge flow rate (m³/s) | 0.0165 | 2" NPT PVC
Power Capacity (Watts) | 436.7645
Run-Time (Seconds) | 6882.5636 | Run-Time (Minutes) | 114.7094

## Froyennes Belgium Case Study
Total Theoretical Energy Storage of Gravity-Fed Water |  |  |  |  | Battery | mAh | Volts | Wh
p (water density kg/Liter) | 0.998 | p (water density kg/Liter) | 0.998 |  | AAA | 1000 | 1.5 | 1.5
g (gravity constant m/s²) | 9.8 | g (gravity constant m/s²) | 9.8 |  | AA | 2400 | 1.5 | 3.6
V (volume in gallons) | 165108 | V (volume in Liters) | 625001.4743 |  | C | 6000 | 1.5 | 9
h (height / head in feet) | 33 | h (height in meters) | 10.0579 |  | Cell LiPo | 4000 | 3.8 | 15.2
|  | Total Energy (Joules) | 61481629.329 |  | 12V Auto | 50000 | 12 | 600
|  | Watt-hours (Wh) | 17078.2304 |  | Tesla PW3 |  |  | 13500
Theoretical Power Capacity & Run-Time
n (turbine efficiency %) | 74
Q discharge flow rate (m³/s) | 0.16667 | 12" Poly Pipe, 10m elevate
Power Capacity (Watts) | 12132.5889
Run-Time (Seconds) | 3749.9338 | Run-Time (Minutes) | 62.4989 | Hours | 1.0416